## Sheet1
References	Value	Footprint	Digikey	LCSC	Manufacturer	Manufacturer_Part_Number	Mouser	Quantity
C204, C206, C302, C304, C306, C402, C501, C502	10uF 1206 6V3	C_1206_3216Metric	1276-3107-1-ND		Samsung Electro-Mechanics	CL31B106KQHNFNE	187-CL31B106KQHNFNE	8
C201, C205	1uF 0603 10V	C_0603_1608Metric	1276-1076-6-ND		Samsung Electro-Mechanics	CL05A105KP5NNNC	187-CL05A105KP5NNNC	2
C202, C203	10pF 0603	C_0603_1608Metric	1292-1471-1-ND		Walsin Technology Corporation	0603N100J500CT	791-0603N100J500CT	2
R201, R203, R301, R302, R303, R304, R501, R502	10k 0603	R_0603_1608Metric	311-10.0KHRCT-ND		YAGEO	RC0603FR-0710KL	603-RC0603FR-0710KL	8
R202, R204, R207, R208, R209	1k 0603	R_0603_1608Metric	311-1.00KHRCT-ND		YAGEO	RC0603FR-071KL	603-RC0603FR-071KL	5
R205, R206	27Ω 0603	R_0603_1608Metric	311-27GRCT-ND		YAGEO	RC0603JR-0727RL	603-RC0603JR-0727RL	2
R601, R602	5k1 0603	R_0603_1608Metric	311-5.10KHRCT-ND		YAGEO	RC0603FR-075K1L	603-RC0603FR-075K1L	2
D601	TVS	SOT-23	1740-ESDALD05UE2XCT-ND		WeEn Semiconductors	ESDALD05UE2X	771-ESDALD05UE2X	1
U201	RP2040	QFN40P700X700X90-57N	2648-SC0914(7)TR-ND	C2040	Raspberry Pi	SC0914(7)	358-SC09147	1
U202	16MB Flash	W25Q128JVPIQ-TR	W25Q128JVPIQDKR-ND		Winbond Electronics	W25Q128JVPIQ TR	454-W25Q128JVPIQTR	1
U401	6-Axis IMU	PQFN50P300X250X86-14N	497-16696-6-ND		STMicroelectronics	LSM6DSMTR	511-LSM6DSMTR	1
U501	AP2112K-3.3TRG1	SOT95P285X140-5N	AP2112K-3.3TRG1DICT-ND		Diodes Incorporated	AP2112K-3.3TRG1	621-AP2112K-3.3TRG1	1
Y201	12MHz	XTAL_ECS-120-10-36Q-ES-TR	XC2180CT-ND		ECS Inc.	ECS-120-10-36Q-ES-TR	520-120-10-36Q-EST	1
F601	6V 3A Hold	Fuse_1206_3216Metric	283-PTSLR12066V300CT-ND		Eaton - Electronics Division	PTSLR12066V300	504-PTSLR12066V300	1
LED301, LED302, LED303, LED304, LED305, LED306, LED307, LED308, LED309, LED310, LED311, LED312, LED313, LED314, LED315, LED316, LED317, LED318, LED319, LED320, LED321, LED322, LED323, LED324	SK9822	SK9822-2020		C2909059	OPSCO Optoelectronics	SK9822-EC20		24
Q301, Q302	SSM3K56FS,LF	SOT-416	264-SSM3K56FS,LFCT-ND		Toshiba Semiconductor and Storage	SSM3K56FS,LF	757-SSM3K56FSLF	2
IC501	LM66200DRLR	SOTFL50P160X60-8L	296-LM66200DRLRCT-ND		Texas Instruments	LM66200DRLR	595-LM66200DRLR	1
S201	~{USB-BOOT}	SW_KMR731NGLFS	CKN10687CT-ND		C&K	KMR731NG LFS	611-KMR731NGLFS	1
S202	~{RESET}	SW_KMR731NGLFS	CKN10687TR-ND		C&K	KMR731NG LFS	611-KMR731NGLFS	1
J601	USB_C_Receptacle_USB2.0	USB-C-2171790001	900-2171790001CT-ND		Molex	2171790001	538-217179-0001	1