## PCBWay
Item # | designator | Manufacturer | *Qty | *Mfg Part # | Digikey | Mouser | LCSC | Description / Value | *Package | Type | Your Instructions / Notes
1 | C202, C203 | Walsin Technology Corporation | 2 | 0603N100J500CT | 1292-1471-1-ND | 791-0603N100J500CT |  | 10pF 0603 | Capacitor_SMD:C_0603_1608Metric | SMD
2 | C204, C206, C302, C304, C306, C402 | Samsung Electro-Mechanics | 6 | CL10B225KP8NNNC | 1276-1134-6-ND | 187-CL10B225KP8NNNC |  | 2.2uF 1206 6V3 | Capacitor_SMD:C_1206_3216Metric | SMD
3 | C201, C205 | Samsung Electro-Mechanics | 2 | CL05A105KP5NNNC | 1276-1076-6-ND | 187-CL05A105KP5NNNC |  | 1uF 0603 10V | Capacitor_SMD:C_0603_1608Metric | SMD
4 | C501, C502 | KEMET | 2 | T491A106K010AT | 399-3684-1-ND | 80-T491A106K010 |  | 10uF Tantalum 1206 10V | T491A106K010AT:T491A106K010AT | SMD
5 | D601 | WeEn Semiconductors | 1 | ESDALD05UE2X | 1740-ESDALD05UE2XCT-ND | 771-ESDALD05UE2X |  | TVS | Package_TO_SOT_SMD:SOT-23 | SMD
6 | F601 | Eaton - Electronics Division | 1 | PTSLR12066V300 | 283-PTSLR12066V300CT-ND | 504-PTSLR12066V300 |  | 6V 3A Hold | Fuse:Fuse_1206_3216Metric | SMD
7 | IC501 | Texas Instruments | 1 | LM66200DRLR | 296-LM66200DRLRCT-ND | 595-LM66200DRLR |  | LM66200DRLR | SOTFL50P160X60-8L | SMD
8 | J101, J102, J103, J104, J105, J106, J107, J108, J109, J110, J111, J112, J113, J114, J115, J116, J117, J118, J119, J120, J121, J122, J123, J124, J125, J126, J127, J128, J129, J130, J131, J132 |  | 32 |  |  |  |  | Conn_01x01 | Connector_PinHeader_2.54mm:PinHeader_1x01_P2.54mm_Vertical |  | DNP
9 | J601 | Molex | 1 | 2171790001 | 900-2171790001CT-ND | 538-217179-0001 | C492400 | USB_C_Receptacle_USB2.0 |  | SMD
10 | LED301, LED302, LED303, LED304, LED305, LED306, LED307, LED308, LED309, LED310, LED311, LED312, LED313, LED314, LED315, LED316, LED317, LED318, LED319, LED320, LED321, LED322, LED323, LED324 | OPSCO Optoelectronics | 24 | SK9822-EC20 |  |  |  | SK9822 | _Breadstick_Footprints:SK9822-2020 | SMD
11 | Q301, Q302 | Toshiba Semiconductor and Storage | 2 | SSM3K56FS,LF | 264-SSM3K56FS,LFCT-ND | 757-SSM3K56FSLF | C2909059 | SSM3K56FS,LF | Package_TO_SOT_SMD:SOT-416 | SMD
12 | R201, R203, R301-R304, R501, R502 | YAGEO | 8 | RC0603FR-0710KL | 311-10.0KHRCT-ND | 603-RC0603FR-0710KL |  | 10k 0603 | Resistor_SMD:R_0603_1608Metric | SMD
13 | R205, R206 | YAGEO | 2 | RC0603JR-0727RL | 311-27GRCT-ND | 603-RC0603JR-0727RL |  | 27Ω 0603 | Resistor_SMD:R_0603_1608Metric | SMD
14 | R202, R204, R207-R209 | YAGEO | 5 | RC0603FR-071KL | 311-1.00KHRCT-ND | 603-RC0603FR-071KL |  | 1k 0603 | Resistor_SMD:R_0603_1608Metric | SMD
15 | R601, R602 | YAGEO | 2 | RC0603FR-075K1L | 311-5.10KHRCT-ND | 603-RC0603FR-075K1L |  | 5k1 0603 | Resistor_SMD:R_0603_1608Metric | SMD
16 | S201 | C&K | 1 | KMR731NG LFS | CKN10687CT-ND | 611-KMR731NGLFS |  | ~{USB-BOOT} | KMR731NGLFS:SW_KMR731NGLFS | SMD
17 | S202 | C&K | 1 | KMR731NG LFS | CKN10687TR-ND | 611-KMR731NGLFS |  | ~{RESET} | KMR731NGLFS:SW_KMR731NGLFS | SMD
18 | U201 | Raspberry Pi | 1 | SC0914(7) | 2648-SC0914(7)TR-ND | 358-SC09147 |  | RP2040 | RP2040:QFN40P700X700X90-57N | SMD
19 | U202 | Winbond Electronics | 1 | W25Q128JVPIQ TR | W25Q128JVPIQDKR-ND | 454-W25Q128JVPIQTR | C2040 | 16MB Flash | W25Q128JVPIQ-TR:W25Q128JVPIQ-TR | SMD
20 | U401 | STMicroelectronics | 1 | LSM6DSMTR | 497-16696-6-ND | 511-LSM6DSMTR |  | 6-Axis IMU | LSM6DSMTR:PQFN50P300X250X86-14N | SMD
21 | U501 | Diodes Incorporated | 1 | AP2112K-3.3TRG1 | AP2112K-3.3TRG1DICT-ND | 621-AP2112K-3.3TRG1 |  | AP2112K-3.3TRG1 | AP2112K-3:SOT95P285X140-5N | SMD
22 | Y201 | ECS Inc. | 1 | ECS-120-10-36Q-ES-TR | XC2180CT-ND | 520-120-10-36Q-EST |  | 12MHz | ECS-120-10-36Q-ES-TR:XTAL_ECS-120-10-36Q-ES-TR | SMD

## BOM
Reference | Value | Footprint | Digikey | LCSC | Manufacturer | Manufacturer P/N | Mouser | Package
C202 | 10pF 0603 | Capacitor_SMD:C_0603_1608Metric | 1292-1471-1-ND |  | Walsin Technology Corporation | 0603N100J500CT | 791-0603N100J500CT | 0603
C203 | 10pF 0603 | Capacitor_SMD:C_0603_1608Metric | 1292-1471-1-ND |  | Walsin Technology Corporation | 0603N100J500CT | 791-0603N100J500CT | 0603
C204 | 2.2uF 1206 6V3 | Capacitor_SMD:C_1206_3216Metric | 1276-1134-6-ND |  | Samsung Electro-Mechanics | CL10B225KP8NNNC | 187-CL10B225KP8NNNC | 1206
C206 | 2.2uF 1206 6V3 | Capacitor_SMD:C_1206_3216Metric | 1276-1134-6-ND |  | Samsung Electro-Mechanics | CL10B225KP8NNNC | 187-CL10B225KP8NNNC | 1206
C302 | 2.2uF 1206 6V3 | Capacitor_SMD:C_1206_3216Metric | 1276-1134-6-ND |  | Samsung Electro-Mechanics | CL10B225KP8NNNC | 187-CL10B225KP8NNNC | 1206
C304 | 2.2uF 1206 6V3 | Capacitor_SMD:C_1206_3216Metric | 1276-1134-6-ND |  | Samsung Electro-Mechanics | CL10B225KP8NNNC | 187-CL10B225KP8NNNC | 1206
C306 | 2.2uF 1206 6V3 | Capacitor_SMD:C_1206_3216Metric | 1276-1134-6-ND |  | Samsung Electro-Mechanics | CL10B225KP8NNNC | 187-CL10B225KP8NNNC | 1206
C402 | 2.2uF 1206 6V3 | Capacitor_SMD:C_1206_3216Metric | 1276-1134-6-ND |  | Samsung Electro-Mechanics | CL10B225KP8NNNC | 187-CL10B225KP8NNNC | 1206
C201 | 1uF 0603 10V | Capacitor_SMD:C_0603_1608Metric | 1276-1076-6-ND |  | Samsung Electro-Mechanics | CL05A105KP5NNNC | 187-CL05A105KP5NNNC | 0603
C205 | 1uF 0603 10V | Capacitor_SMD:C_0603_1608Metric | 1276-1076-6-ND |  | Samsung Electro-Mechanics | CL05A105KP5NNNC | 187-CL05A105KP5NNNC | 0603
C501 | 10uF Tantalum 1206 10V | T491A106K010AT:T491A106K010AT | 399-3684-1-ND |  | KEMET | T491A106K010AT | 80-T491A106K010 | 1206
C502 | 10uF Tantalum 1206 10V | T491A106K010AT:T491A106K010AT | 399-3684-1-ND |  | KEMET | T491A106K010AT | 80-T491A106K010 | 1206
D601 | TVS | Package_TO_SOT_SMD:SOT-23 | 1740-ESDALD05UE2XCT-ND |  | WeEn Semiconductors | ESDALD05UE2X | 771-ESDALD05UE2X | SOT-23
F601 | 6V 3A Hold | Fuse:Fuse_1206_3216Metric | 283-PTSLR12066V300CT-ND |  | Eaton - Electronics Division | PTSLR12066V300 | 504-PTSLR12066V300 | 1206
IC501 | LM66200DRLR | SOTFL50P160X60-8L | 296-LM66200DRLRCT-ND |  | Texas Instruments | LM66200DRLR | 595-LM66200DRLR | SOT-583
J101 | Conn_01x01 | Connector_PinHeader_2.54mm:PinHeader_1x01_P2.54mm_Vertical |  | C492400
J102 | Conn_01x01 | Connector_PinHeader_2.54mm:PinHeader_1x01_P2.54mm_Vertical |  | C492400
J103 | Conn_01x01 | Connector_PinHeader_2.54mm:PinHeader_1x01_P2.54mm_Vertical |  | C492400
J104 | Conn_01x01 | Connector_PinHeader_2.54mm:PinHeader_1x01_P2.54mm_Vertical |  | C492400
J105 | Conn_01x01 | Connector_PinHeader_2.54mm:PinHeader_1x01_P2.54mm_Vertical |  | C492400
J106 | Conn_01x01 | Connector_PinHeader_2.54mm:PinHeader_1x01_P2.54mm_Vertical |  | C492400
J107 | Conn_01x01 | Connector_PinHeader_2.54mm:PinHeader_1x01_P2.54mm_Vertical |  | C492400
J108 | Conn_01x01 | Connector_PinHeader_2.54mm:PinHeader_1x01_P2.54mm_Vertical |  | C492400
J109 | Conn_01x01 | Connector_PinHeader_2.54mm:PinHeader_1x01_P2.54mm_Vertical |  | C492400
J110 | Conn_01x01 | Connector_PinHeader_2.54mm:PinHeader_1x01_P2.54mm_Vertical |  | C492400
J111 | Conn_01x01 | Connector_PinHeader_2.54mm:PinHeader_1x01_P2.54mm_Vertical |  | C492400
J112 | Conn_01x01 | Connector_PinHeader_2.54mm:PinHeader_1x01_P2.54mm_Vertical |  | C492400
J113 | Conn_01x01 | Connector_PinHeader_2.54mm:PinHeader_1x01_P2.54mm_Vertical |  | C492400
J114 | Conn_01x01 | Connector_PinHeader_2.54mm:PinHeader_1x01_P2.54mm_Vertical |  | C492400
J115 | Conn_01x01 | Connector_PinHeader_2.54mm:PinHeader_1x01_P2.54mm_Vertical |  | C492400
J116 | Conn_01x01 | Connector_PinHeader_2.54mm:PinHeader_1x01_P2.54mm_Vertical |  | C492400
J117 | Conn_01x01 | Connector_PinHeader_2.54mm:PinHeader_1x01_P2.54mm_Vertical |  | C492400
J118 | Conn_01x01 | Connector_PinHeader_2.54mm:PinHeader_1x01_P2.54mm_Vertical |  | C492400
J119 | Conn_01x01 | Connector_PinHeader_2.54mm:PinHeader_1x01_P2.54mm_Vertical |  | C492400
J120 | Conn_01x01 | Connector_PinHeader_2.54mm:PinHeader_1x01_P2.54mm_Vertical |  | C492400
J121 | Conn_01x01 | Connector_PinHeader_2.54mm:PinHeader_1x01_P2.54mm_Vertical |  | C492400
J122 | Conn_01x01 | Connector_PinHeader_2.54mm:PinHeader_1x01_P2.54mm_Vertical |  | C492400
J123 | Conn_01x01 | Connector_PinHeader_2.54mm:PinHeader_1x01_P2.54mm_Vertical |  | C492400
J124 | Conn_01x01 | Connector_PinHeader_2.54mm:PinHeader_1x01_P2.54mm_Vertical |  | C492400
J125 | Conn_01x01 | Connector_PinHeader_2.54mm:PinHeader_1x01_P2.54mm_Vertical |  | C492400
J126 | Conn_01x01 | Connector_PinHeader_2.54mm:PinHeader_1x01_P2.54mm_Vertical |  | C492400
J127 | Conn_01x01 | Connector_PinHeader_2.54mm:PinHeader_1x01_P2.54mm_Vertical |  | C492400
J128 | Conn_01x01 | Connector_PinHeader_2.54mm:PinHeader_1x01_P2.54mm_Vertical |  | C492400
J129 | Conn_01x01 | Connector_PinHeader_2.54mm:PinHeader_1x01_P2.54mm_Vertical |  | C492400
J130 | Conn_01x01 | Connector_PinHeader_2.54mm:PinHeader_1x01_P2.54mm_Vertical |  | C492400
J131 | Conn_01x01 | Connector_PinHeader_2.54mm:PinHeader_1x01_P2.54mm_Vertical |  | C492400
J132 | Conn_01x01 | Connector_PinHeader_2.54mm:PinHeader_1x01_P2.54mm_Vertical |  | C492400
J601 | USB_C_Receptacle_USB2.0 |  | 900-2171790001CT-ND |  | Molex | 2171790001 | 538-217179-0001 | USB-C
LED301 | SK9822 | _Breadstick_Footprints:SK9822-2020 |  | C2909059 | OPSCO Optoelectronics | SK9822-EC20 |  | SMD,2x2mm
LED302 | SK9822 | _Breadstick_Footprints:SK9822-2020 |  | C2909059 | OPSCO Optoelectronics | SK9822-EC20 |  | SMD,2x2mm
LED303 | SK9822 | _Breadstick_Footprints:SK9822-2020 |  | C2909059 | OPSCO Optoelectronics | SK9822-EC20 |  | SMD,2x2mm
LED304 | SK9822 | _Breadstick_Footprints:SK9822-2020 |  | C2909059 | OPSCO Optoelectronics | SK9822-EC20 |  | SMD,2x2mm
LED305 | SK9822 | _Breadstick_Footprints:SK9822-2020 |  | C2909059 | OPSCO Optoelectronics | SK9822-EC20 |  | SMD,2x2mm
LED306 | SK9822 | _Breadstick_Footprints:SK9822-2020 |  | C2909059 | OPSCO Optoelectronics | SK9822-EC20 |  | SMD,2x2mm
LED307 | SK9822 | _Breadstick_Footprints:SK9822-2020 |  | C2909059 | OPSCO Optoelectronics | SK9822-EC20 |  | SMD,2x2mm
LED308 | SK9822 | _Breadstick_Footprints:SK9822-2020 |  | C2909059 | OPSCO Optoelectronics | SK9822-EC20 |  | SMD,2x2mm
LED309 | SK9822 | _Breadstick_Footprints:SK9822-2020 |  | C2909059 | OPSCO Optoelectronics | SK9822-EC20 |  | SMD,2x2mm
LED310 | SK9822 | _Breadstick_Footprints:SK9822-2020 |  | C2909059 | OPSCO Optoelectronics | SK9822-EC20 |  | SMD,2x2mm
LED311 | SK9822 | _Breadstick_Footprints:SK9822-2020 |  | C2909059 | OPSCO Optoelectronics | SK9822-EC20 |  | SMD,2x2mm
LED312 | SK9822 | _Breadstick_Footprints:SK9822-2020 |  | C2909059 | OPSCO Optoelectronics | SK9822-EC20 |  | SMD,2x2mm
LED313 | SK9822 | _Breadstick_Footprints:SK9822-2020 |  | C2909059 | OPSCO Optoelectronics | SK9822-EC20 |  | SMD,2x2mm
LED314 | SK9822 | _Breadstick_Footprints:SK9822-2020 |  | C2909059 | OPSCO Optoelectronics | SK9822-EC20 |  | SMD,2x2mm
LED315 | SK9822 | _Breadstick_Footprints:SK9822-2020 |  | C2909059 | OPSCO Optoelectronics | SK9822-EC20 |  | SMD,2x2mm
LED316 | SK9822 | _Breadstick_Footprints:SK9822-2020 |  | C2909059 | OPSCO Optoelectronics | SK9822-EC20 |  | SMD,2x2mm
LED317 | SK9822 | _Breadstick_Footprints:SK9822-2020 |  | C2909059 | OPSCO Optoelectronics | SK9822-EC20 |  | SMD,2x2mm
LED318 | SK9822 | _Breadstick_Footprints:SK9822-2020 |  | C2909059 | OPSCO Optoelectronics | SK9822-EC20 |  | SMD,2x2mm
LED319 | SK9822 | _Breadstick_Footprints:SK9822-2020 |  | C2909059 | OPSCO Optoelectronics | SK9822-EC20 |  | SMD,2x2mm
LED320 | SK9822 | _Breadstick_Footprints:SK9822-2020 |  | C2909059 | OPSCO Optoelectronics | SK9822-EC20 |  | SMD,2x2mm
LED321 | SK9822 | _Breadstick_Footprints:SK9822-2020 |  | C2909059 | OPSCO Optoelectronics | SK9822-EC20 |  | SMD,2x2mm
LED322 | SK9822 | _Breadstick_Footprints:SK9822-2020 |  | C2909059 | OPSCO Optoelectronics | SK9822-EC20 |  | SMD,2x2mm
LED323 | SK9822 | _Breadstick_Footprints:SK9822-2020 |  | C2909059 | OPSCO Optoelectronics | SK9822-EC20 |  | SMD,2x2mm
LED324 | SK9822 | _Breadstick_Footprints:SK9822-2020 |  | C2909059 | OPSCO Optoelectronics | SK9822-EC20 |  | SMD,2x2mm
Q301 | SSM3K56FS,LF | Package_TO_SOT_SMD:SOT-416 | 264-SSM3K56FS,LFCT-ND |  | Toshiba Semiconductor and Storage | SSM3K56FS,LF | 757-SSM3K56FSLF | SOT-416
Q302 | SSM3K56FS,LF | Package_TO_SOT_SMD:SOT-416 | 264-SSM3K56FS,LFCT-ND |  | Toshiba Semiconductor and Storage | SSM3K56FS,LF | 757-SSM3K56FSLF | SOT-416
R201 | 10k 0603 | Resistor_SMD:R_0603_1608Metric | 311-10.0KHRCT-ND |  | YAGEO | RC0603FR-0710KL | 603-RC0603FR-0710KL | 0603
R203 | 10k 0603 | Resistor_SMD:R_0603_1608Metric | 311-10.0KHRCT-ND |  | YAGEO | RC0603FR-0710KL | 603-RC0603FR-0710KL | 0603
R301 | 10k 0603 | Resistor_SMD:R_0603_1608Metric | 311-10.0KHRCT-ND |  | YAGEO | RC0603FR-0710KL | 603-RC0603FR-0710KL | 0603
R302 | 10k 0603 | Resistor_SMD:R_0603_1608Metric | 311-10.0KHRCT-ND |  | YAGEO | RC0603FR-0710KL | 603-RC0603FR-0710KL | 0603
R303 | 10k 0603 | Resistor_SMD:R_0603_1608Metric | 311-10.0KHRCT-ND |  | YAGEO | RC0603FR-0710KL | 603-RC0603FR-0710KL | 0603
R304 | 10k 0603 | Resistor_SMD:R_0603_1608Metric | 311-10.0KHRCT-ND |  | YAGEO | RC0603FR-0710KL | 603-RC0603FR-0710KL | 0603
R501 | 10k 0603 | Resistor_SMD:R_0603_1608Metric | 311-10.0KHRCT-ND |  | YAGEO | RC0603FR-0710KL | 603-RC0603FR-0710KL | 0603
R502 | 10k 0603 | Resistor_SMD:R_0603_1608Metric | 311-10.0KHRCT-ND |  | YAGEO | RC0603FR-0710KL | 603-RC0603FR-0710KL | 0603
R205 | 27Ω 0603 | Resistor_SMD:R_0603_1608Metric | 311-27GRCT-ND |  | YAGEO | RC0603JR-0727RL | 603-RC0603JR-0727RL | 0603
R206 | 27Ω 0603 | Resistor_SMD:R_0603_1608Metric | 311-27GRCT-ND |  | YAGEO | RC0603JR-0727RL | 603-RC0603JR-0727RL | 0603
R202 | 1k 0603 | Resistor_SMD:R_0603_1608Metric | 311-1.00KHRCT-ND |  | YAGEO | RC0603FR-071KL | 603-RC0603FR-071KL | 0603
R204 | 1k 0603 | Resistor_SMD:R_0603_1608Metric | 311-1.00KHRCT-ND |  | YAGEO | RC0603FR-071KL | 603-RC0603FR-071KL | 0603
R207 | 1k 0603 | Resistor_SMD:R_0603_1608Metric | 311-1.00KHRCT-ND |  | YAGEO | RC0603FR-071KL | 603-RC0603FR-071KL | 0603
R208 | 1k 0603 | Resistor_SMD:R_0603_1608Metric | 311-1.00KHRCT-ND |  | YAGEO | RC0603FR-071KL | 603-RC0603FR-071KL | 0603
R209 | 1k 0603 | Resistor_SMD:R_0603_1608Metric | 311-1.00KHRCT-ND |  | YAGEO | RC0603FR-071KL | 603-RC0603FR-071KL | 0603
R601 | 5k1 0603 | Resistor_SMD:R_0603_1608Metric | 311-5.10KHRCT-ND |  | YAGEO | RC0603FR-075K1L | 603-RC0603FR-075K1L | 0603
R602 | 5k1 0603 | Resistor_SMD:R_0603_1608Metric | 311-5.10KHRCT-ND |  | YAGEO | RC0603FR-075K1L | 603-RC0603FR-075K1L | 0603
S201 | ~{USB-BOOT} | KMR731NGLFS:SW_KMR731NGLFS | CKN10687CT-ND |  | C&K | KMR731NG LFS | 611-KMR731NGLFS | 4.20mm x 2.80mm
S202 | ~{RESET} | KMR731NGLFS:SW_KMR731NGLFS | CKN10687TR-ND |  | C&K | KMR731NG LFS | 611-KMR731NGLFS | 4.20mm x 2.80mm
U201 | RP2040 | RP2040:QFN40P700X700X90-57N | 2648-SC0914(7)TR-ND | C2040 | Raspberry Pi | SC0914(7) | 358-SC09147 | 56-QFN (7x7)
U202 | 16MB Flash | W25Q128JVPIQ-TR:W25Q128JVPIQ-TR | W25Q128JVPIQDKR-ND |  | Winbond Electronics | W25Q128JVPIQ TR | 454-W25Q128JVPIQTR | 8-WSON (6x5)
U401 | 6-Axis IMU | LSM6DSMTR:PQFN50P300X250X86-14N | 497-16696-6-ND |  | STMicroelectronics | LSM6DSMTR | 511-LSM6DSMTR | 14-LGA (2.5x3)
U501 | AP2112K-3.3TRG1 | AP2112K-3:SOT95P285X140-5N | AP2112K-3.3TRG1DICT-ND |  | Diodes Incorporated | AP2112K-3.3TRG1 | 621-AP2112K-3.3TRG1 | SOT-25
Y201 | 12MHz | ECS-120-10-36Q-ES-TR:XTAL_ECS-120-10-36Q-ES-TR | XC2180CT-ND |  | ECS Inc. | ECS-120-10-36Q-ES-TR | 520-120-10-36Q-EST | 4-SMD, No Lead (2.50mm x 2.00mm)